## NEW FLOWDOWN
PMO-A1 | TO PROVIDE COMMUNICATION RELAY FROM SATELLITE TO GROUND AT LEO ON (450KM)
PMO-A2 | TO SURVIVE IN SPACE FOR AT LEAST 2 YEARS WITHOUT ADCS(TUMBLING) |  |  |  |  | PMO | PRIMARY MISSION OBJECTIVE
[6 empty] | SMO | SECONDRY MISSION OBJECTIVE
SMO-A3 | TO PROVIDE COMPUTATIONAL POWER REQUIRED FOR THE WHOLE SATELLITE |  |  |  |  | AMR | ALLOCATED MISSION REQUIREMENT
SMO-A4 | TO SURVIVE THE LAUNCH AND SEPARATION CONDITION |  |  |  |  | DMR | DERIVE MISSION REQUIREMENT
SMO-A5 | TO SURVIVE SPACE CONDITION
SMO-A6 | TO PASS ALL STANDARDS REQUIREMENT
SMO-A7 | TO PASS ALL REGULATION REQUIREMENT
MISSION | AMR |  | DMR |  | BASIC BUILDING BLOCK
PMO-A1 | AMR-B1 | LONG RANGE COMMUNICATION | DMR-C1 | MODULE | RA-01
|  |  | DMR-C2 | PROTOCOL | LORA
|  |  | DMR-C3 | SATELLITE ANTENNA GAIN
|  |  | DMR-C4 | GROUND STATION ANTENNA GAIN
PMO-A2 | AMR-B2 | CONTINOUS POWER SUPPLY | DMR-C5 | RECHARGABLE BATTERY | 10180 100mAH
|  |  | DMR-C6 | LITHIUM CHARGE CONTROLLER | MCP73833/4
|  |  | DMR-C7 | SPACE CHARGING | SOLAR CELL
MPPT
|  |  | DMR-C8 | BATTERY MONITORING | INA219
SMO-A3 | AMR-B3 | HANDLE COMMUNICATION DATA ROUTING |  |  | STM32
HANDLE SENSORY DATA ON BOARD
PROCESS COMMUNICATION DATA
SMO-A4 | AMR-B4 | LAUNCH SIMULATION | DMR-C9 | PHYSICAL VIBRATION | FEA
|  |  | DMR-C10 | G-FORCE
| AMR-B5 | SEPARATION AND DEPLOYMENT | DMR-C11 | SUDDEN DISPLACEMENT
SMO-A5 | AMR-B6 | VACUUM ENVIRONMENT | DMR-C12 | NON VAPORIZING LUBRICANT, GLUE AND SEALANT
| AMR-B7 | EXTREME TEMPERATURE CYCLE(-160C - 200C) | DMR-C13 | SUITABLE MATERIAL AND COMPONENT TO WITHSTAND HEAT
|  |  | DMR-C14 | METHOD TO REDUCE HEATING(MAINTAIN TEMPERATURE) | REFLECTIVE SURFACE
| AMR-B8 | SPACE RADIATION | DMR-C15 | MONTE CARLO SIMULATION OF PARTICLE HIT
SMO-A6 | AMR-B9 | PCB STANDARDS | DMR-C16 | EMC
|  |  | DMR-C17 | ECSS
|  | CHASSIS STANDARDS | DMR-C18
SMO-A7 | AMR-B10 | LOCAL REGULATION | DMR-C19 | LICENSE TO BUILD SATELLITE | LEMBAGA ANGKASA MALAYSIA
|  |  | DMR-C20 | PERMIT TO LAUNCH SATELLITE
|  |  | DMR-C21 | CERTIFICATION OF LAUNCH
|  |  | DMR-C22 | USING ALLOWED BAND | 435MHZ
| AMR-B11 | INTERNATIONAL REGULATION | DMR-C23 | INTERNATIONAL COMMUNICATION UNION (ITU)
|  |  | DMR-C24 | UNOOSA THROUGH LEMBAGA ANGKASA MALAYSIA

## FLOWDOWN V1
| objective | to have a constellation of satellite around the equator to provide continous communication relay between satellite and ground station, drone and IOT system.
| REQUIREMENT |  |  | ENGINEERING | DETAIL
GerhanaSAT Space Version | MISSION | COMMUNICATION | LONG RANGE COMMUNICATION BETWEEN SATELLITE AND SATELLITE ( 400KM) | LINK BUDGET | PATCH ANTENNA
|  |  | RELAY COMMUNICATION BETWEEN EACH SATELLITE |  | MESH NETWORK | MESH CAPABLE MODULE | Ai-Thinker Ra-01
|  |  | EACH SATELLITE COMMUNICATE WITH EACH OTHER |  | TWO ANTENNA | SWITCHING BETWEEN ANTENNA | PATCH ANTENNA
RF SWITCH
|  |  | LONG RANGE COMMUNICATION BETWEEN SATELLITE TO GROUND (GROUND STATION AND DRONE, 500KM - 550KM) |  | OMNI DIRECTIONAL ANTENNA
GROUND STATION SOFTWARE
|  |  | CONTINOUS COMMUNICATION RELAY BETWEEN DRONE AND GROUND STATION | ALWAYS HAVE SATELLITE IN THE AREA | 108 CONSTELLATION | 6U CUBESAT SIZE | 27 SATELLITE PER 1U + MOTHERSHIP | maximum size is 30mm x 30mm x 30mm | BOARD MAXIMUM SIZE 25mm x 25mm
MAXIMUM TOTAL CHASSIS THICKNESS 5mm
[7 empty] | DEPLOYMENT MECHANISM | SOLAR PANEL DEPLOYMENT
ANTENNA DEPLOYMENT
[8 empty] | REACTION WHEEL DEPLOYMENT | MEMORY SHAPE ALLOW
|  |  |  | MOMENT OF INERTIA CALCULATION | ALWAYS FACING EARTH | ATTITUDE DETERMINATION CONTROL SYSTEM (ADCS) | (ATTITUDE CONTROL DEVICE) | DC MOTOR CONTROLLER | DRV8210DRLR
[6 empty] | IMU | 9 DOF | LSM9DS1TR
|  |  | IOT COMMUNICATION IN THE EQUATOR AREA |  | LAUNCH AS CLOSE AS 0 DEGREE INCLINATION | CHOOSE LAUNCH PROVIDER CORRECTLY
|  |  | HANDLING INCOMING AND OUTGOING DATA | DATA BUDGET | OBC | STM32F103C8T6
|  |  | PROVIDE CONTINOUS POWER FOR THE SATELLITE AS LONG AS IT IS IN ORBIT | POWER BUDGET | RECHARGABLE BATTERY | 110MaH
[5 empty] | AT SPACE CHARGING | SOLAR PANEL | KXOB25-12X1F-TR
MPPT
[5 empty] | MONITOR BATTERY CAPACITY | POWER SENSOR | INA219
| SITUATIONAL |  | SURVIVE LAUNCHING | LAUNCH SIMULATION | PHYSICAL VIBRATION | MATERIAL THAT DOESN’T RESONATE AT LAUNCH VIBRATION | FALCON-9 PUG STATE THAT LAUNCH VIBRATION IS IN RANGE OF 5Hz TO 100Hz
[5 empty] | G-FORCE | 3G DURING LAUNCH
|  |  | SURVIVE LOADING, SEPARATION AND DEPLOYMENT |  | SUDDEN DISPLACEMENT | SURVIVE DROP TEST | ONE FOOT DROP TEST
|  |  | SURVIVE ORBITING |  | SURVIVE SPEED OF 7616m/s
| ENVIRONMENT |  | SURVIVE SPACE CONDITION |  | VACUUM PRESSURE (1x10-4 pa) | MUST WITHSTAND OUTGASSING | NO VAPORIZING LUBRICANT, GLUE, SEALANT
|  |  |  | MATERIAL THERMAL ANALYSIS | EXTREME TEMPERATURE CYCLE ( -160C TO 200C) | SUITABLE MATERIAL AND COMPONENT TO WITHSTAND HEAT
[6 empty] | METHOD TO REDUCE HEATING | MOVEMENT TO DISTRIBUTE HEATING
REFLECTIVE SURFACE
|  |  |  | MONTE CARLO SIMULATION TO SIMULATE PARTICLE HIT | SPACE RADIATION | SMALL SATELLITE ARE NOT AFFECTED BY SPACE RADIATION
| REGULATION |  | LOCAL REGULATION |  | LICENSE TO BUILD SATELLITE | LEMBAGA ANGKASA MALAYSIA
PERMIT TO LAUNCH SATELLITE
CERTIFICATION OF LAUNCH
SATELLITE REGISTRATION
[5 empty] | USING ALLOWED BAND | 433MHz TO 435MHz | Ai-Thinker Ra-01
|  |  | INTERNATIONAL REGULATION |  | ITU REGISTRATOIN | INTERNATIONAL COMMUNICATION UNION (ITU)
[5 empty] | UNOOSA REGISTRATION | UNOOSA THROUGH LEMBAGA ANGKASA MALAYSIA
| VENDOR |  | MUST ABIDE PAYLOAD USER GUIDE |  | PSLV PUG
|  |  | HAVE NECESSARY TEST DOCUMENT |  | TEST REPORT
|  |  | HAVE NECESSARY LICENSE AND PERMIT |  | REFER TO REGULATION

## FLOWDOWN V2
| MISSION | TO HAVE GERHANASAT FOR COMMUNICATION RELAY USING LORA FOR AT LEAST 2 YEARS IN SPACE WITHOUT ADCS (TUMBLING)
| REQUIREMENT |  |  | ENGINEERING | DETAIL
GerhanaSAT Space Version |  | COMMUNICATION | LONG RANGE COMMUNICATION BETWEEN SATELLITE TO GROUND (GROUND STATION AND DRONE, 450KM - 500KM) | LINK BUDGET
LONG RANGE COMMUNICATION BETWEEN GROUND TO SPACE (DRONE, GROUND STATION, IOT DEVICE)
GROUND STATION SOFTWARE
|  |  | ALWAYS POINTING TO SUN | ADCS | MOMENT OF INERTIA CALCULATION | DC MOTOR CONTROLLER | DRV8210DRLR
DC MOTOR SPEED
SIZE AVAILABLE
DISC SIZE, SHAPE, MATERIAL
|  |  | HANDLING INCOMING AND OUTGOING DATA | DATA BUDGET | OBC | 57KbPs | STM32F103C8T6
|  |  | PROVIDE CONTINOUS POWER FOR THE SATELLITE AS LONG AS IT IS IN ORBIT | POWER BUDGET | RECHARGABLE BATTERY | 100MaH | LI-ION 10180
[5 empty] | AT SPACE CHARGING | SOLAR PANEL | KXOB25-12X1F-TR
[6 empty] | MPPT | SPV1040
[5 empty] | MONITOR BATTERY CAPACITY | POWER SENSOR | INA219
| SITUATIONAL |  | SURVIVE LAUNCHING | LAUNCH SIMULATION | PHYSICAL VIBRATION | MATERIAL THAT DOESN’T RESONATE AT LAUNCH VIBRATION | FALCON-9 PUG STATE THAT LAUNCH VIBRATION IS IN RANGE OF 5Hz TO 100Hz
[5 empty] | G-FORCE | 3G DURING LAUNCH
|  |  | SURVIVE LOADING, SEPARATION AND DEPLOYMENT |  | SUDDEN DISPLACEMENT | SURVIVE DROP TEST | ONE FOOT DROP TEST
|  |  | SURVIVE ORBITING |  | SURVIVE SPEED OF 7616m/s
| ENVIRONMENT |  | SURVIVE SPACE CONDITION |  | VACUUM PRESSURE (1x10-4 pa) | MUST WITHSTAND OUTGASSING | NO VAPORIZING LUBRICANT, GLUE, SEALANT
|  |  |  | MATERIAL THERMAL ANALYSIS | EXTREME TEMPERATURE CYCLE ( -160C TO 200C) | SUITABLE MATERIAL AND COMPONENT TO WITHSTAND HEAT
NEED TO CHECK EACH COMPONENTS REACTION TO EXTREME COLD CONDITION
[6 empty] | METHOD TO REDUCE HEATING | MOVEMENT TO DISTRIBUTE HEATING
REFLECTIVE SURFACE
|  |  |  | MONTE CARLO SIMULATION TO SIMULATE PARTICLE HIT | SPACE RADIATION | SMALL SATELLITE ARE NOT AFFECTED BY SPACE RADIATION
| REGULATION |  | LOCAL REGULATION |  | LICENSE TO BUILD SATELLITE | LEMBAGA ANGKASA MALAYSIA
PERMIT TO LAUNCH SATELLITE
CERTIFICATION OF LAUNCH
SATELLITE REGISTRATION
[5 empty] | USING ALLOWED BAND | 433MHz TO 435MHz | Ai-Thinker Ra-01
|  |  | INTERNATIONAL REGULATION |  | ITU REGISTRATION | INTERNATIONAL COMMUNICATION UNION (ITU)
[5 empty] | UNOOSA REGISTRATION | UNOOSA THROUGH LEMBAGA ANGKASA MALAYSIA
| VENDOR |  | MUST ABIDE PAYLOAD USER GUIDE |  | PSLV PUG
|  |  | HAVE NECESSARY TEST DOCUMENT |  | TEST REPORT
|  |  | HAVE NECESSARY LICENSE AND PERMIT |  | REFER TO REGULATION